## Sheet1
| Volume | Area | Length | Thickness | Density | Coats | Weight |  | Cost
Transom |  | 0.88 |  | 0.018 | 570 |  | 9.0288 |  | 44.88
Bottom Panel |  | 10.68 |  | 0.009 | 570 |  | 54.7884 |  | 288.36
Topside Panel |  | 9.18 |  | 0.009 | 570 |  | 47.0934 |  | 247.86
S 1 Ply |  | 0.35 |  | 0.012 | 570 |  | 2.394 |  | 12.6
S 2 Ply |  | 0.64 |  | 0.012 | 570 |  | 4.3776 |  | 32.64
S 3 Ply |  | 0.27 |  | 0.018 | 570 |  | 2.7702 |  | 13.77
S 4 Ply |  | 1.5 |  | 0.018 | 570 |  | 15.39 |  | 76.5
S 5 Ply |  | 0.55 |  | 0.012 | 570 |  | 3.762 |  | 19.8
S 6 Ply |  | 0.16 |  | 0.009 | 570 |  | 0.8208 |  | 4.32
S 7 Ply |  | 0.028 |  | 0.009 | 570 |  | 0.14364 |  | 0.756
S 8 Ply |  | 0.79 |  | 0.012 | 570 |  | 5.4036 |  | 28.44
Long. Webs |  | 2.92 |  | 0.012 | 570 |  | 19.9728 |  | 105.12
O/B Well Sides |  | 0.4 |  | 0.012 | 570 |  | 2.736 |  | 14.4
Tank Comp Sides |  | 0.34 |  | 0.012 | 570 |  | 2.3256 |  | 12.24
O/B Well Bottom |  | 0.54 |  | 0.012 | 570 |  | 3.6936 |  | 19.44
Anchor Well Floor |  | 0.33 |  | 0.012 | 570 |  | 2.2572 |  | 11.88
Cockpit Floor |  | 4.01 |  | 0.012 | 570 |  | 27.4284 |  | 144.36
Wheel House Floor |  | 1.66 |  | 0.012 | 570 |  | 11.3544 |  | 59.76
Fore Deck |  | 0.83 |  | 0.012 | 570 |  | 5.6772 |  | 29.88
Aft Deck |  | 0.64 |  | 0.012 | 570 |  | 4.3776 |  | 23.04
Wheel House Roof |  | 1.29 |  | 0.006 | 570 |  | 4.4118 |  | 20.64
Cabin Roof |  | 1.96 |  | 0.006 | 570 |  | 6.7032 |  | 31.36
Frd End Cabin |  | 0.35 |  | 0.006 | 570 |  | 1.197 |  | 5.6
Cabin Sides and Coaming |  | 3.16 |  | 0.009 | 570 |  | 16.2108 |  | 85.32
Skeg |  | 0.31 |  | 0.024 | 530 |  | 3.9432 |  | 22.32
O/B Plate |  | 0.15 |  | 0.024 | 570 |  | 2.052 |  | 10.8
Cabin Floor and Bunk |  | 2.58 |  | 0.012 | 570 |  | 17.6472 |  | 92.88
Roof Beams | 0.014212 | 0.00095 | 14.96 |  | 530 |  | 7.5324 |  | 42.636
Frd Deck Beams | 0.00315 | 0.00063 | 5 |  | 530 |  | 1.6695 |  | 9.45
S 1 Solid | 4.1496e-05 | 0.000798 | 0.052 |  | 530 |  | 0.021993 |  | 0.12449
S 2 Solid | 0.00017184 | 0.000361 | 0.476 |  | 530 |  | 0.091073 |  | 0.51551
| Volume | Area | Length | Thickness | Density | Coats | Weight
S 3 Solid (Futtocks) | 0.0025 | 0.1 |  | 0.025 | 530 |  | 1.325 |  | 7.5
S 3 Solid (Cleat) | 0.00053147 | 0.000798 | 0.666 |  | 530 |  | 0.28168 |  | 1.5944
S 3 Solid (Deck beam) | 0.001168 | 0.073 |  | 0.016 | 530 |  | 0.61904 |  | 3.504
S 4 Solid | 0.0027619 | 0.000798 | 3.461 |  | 530 |  | 1.4638 |  | 8.2856
S 5 Solid (Futtocks) | 0.003 | 0.12 |  | 0.025 | 530 |  | 1.59 |  | 9
S 5 Solid (Cleats) | 0.0039485 | 0.000798 | 4.948 |  | 530 |  | 2.0927 |  | 11.8455
S 6 Solid | 0.0095 | 0.38 |  | 0.025 | 530 |  | 5.035 |  | 28.5
S 7 Solid | 0.00675 | 0.27 |  | 0.025 | 530 |  | 3.5775 |  | 20.25
S 8 Solid | 0.0038 | 0.2 |  | 0.019 | 530 |  | 2.014 |  | 11.4
Gunwale/Extenal Clamp | 0.01824 | 0.96 |  | 0.019 | 530 |  | 9.6672 |  | 54.72
Hull Seams (glass only) |  | 4.44 |  |  | 0.4 |  | 1.776 |  | 39.96
Hull-to-coaming/cabin |  | 3.2 |  |  | 0.33 |  | 1.056 |  | 25.6
Cabin roof-to-sides |  | 0.46 |  |  | 0.4 |  | 0.184 |  | 4.14
Perimeter of cockpit |  | 1.94 |  |  | 0.4 |  | 0.776 |  | 17.46
O/B Well Seams |  | 1.4 |  |  | 0.4 |  | 0.56 |  | 12.6
S 1 Tab (glass only) |  | 0.5748 |  |  | 0.4 |  | 0.22992 |  | 5.1732
S 2 Tab (glass only) |  | 0.6318 |  |  | 0.33 |  | 0.20849 |  | 5.0544
S 3 Tab (glass only) |  | 0.4422 |  |  | 0.33 |  | 0.14593 |  | 3.5376
S 4 Tab (glass only) |  | 0.8634 |  |  | 0.33 |  | 0.28492 |  | 6.9072
S 5 Tab (glass only) |  | 0.5316 |  |  | 0.33 |  | 0.17543 |  | 4.2528
S 8 Tab (glass only) |  | 0.837 |  |  | 0.4 |  | 0.3348 |  | 7.533
Transom Tab (glass only) |  | 0.8154 |  |  | 0.4 |  | 0.32616 |  | 7.3386
Hull Sheathing (glass only) |  | 31.32 |  |  | 0.33 |  | 10.3356 |  | 250.56
Cockpit and w'house floor (glass) |  | 5.67 |  |  | 0.33 |  | 1.8711 |  | 45.36
Glass Totals |  | 53.1262 |  |  |  |  | 18.2644
Epoxy Allowance | 24 |  |  |  | 1.18 |  | 28.32 |  | 500
Paint Allowance | 6.6426 | 92.996 |  |  |  | 6 | 27.8988 |  | 1195.6629
NOTE: Paint allowance based on 14 sq.m/lt, 50% volume loss in drying, and dry-film specific gravity 1.4
Fastening allowance | [6 empty] | 5 |  | 250
Engine and ancilliaries | [6 empty] | 60 |  | 3500
Fuel | [6 empty] | 25
Total | [6 empty] | 497.6888 |  | 7549.4312
Total including 288kg passenger allowance | [6 empty] | 785.6888 | Speed estimation - 19.3kts @30hp - 10kts @ 13.9hp